## home of help
MatDEM-Fast GPU Matrix computing of Discrete Element Method
About MatDEM
MatDEM, a general discrete element software for rock-soil body developed by Nanjing University with fully independent intellectual property rights, uses the original matrix computing of discrete element method to realize the fast discrete element simulation of millions of particles and complete the large-scale three-dimensional numerical simulation of discrete element in a few hours. Based on the original theory, the software has realized the automatic modeling of discrete element materials, as well as the energy conservation calculation of discrete element system, etc, which has made a major breakthrough. The software combines pre-processing, computing, post-processing, and powerful secondary development to provide a complete functional interface and an efficient computing engine that can complete complex multi-field coupling simulations through secondary development. Related innovations have won 3 National invention patents and 2 software copyrights. MatDEM has been used in the simulation of a series of problems such as landslide, rock burst, impact failure, pile soil action, hob rock breaking and hydraulic fracturing. Further, through the improvement of multi-field coupling and fluid-solid coupling simulation, for the national large-scale engineering construction to provide efficient numerical simulation technology support.
The MatDEM book can be downloaded now (free) https://link.springer.com/book/10.1007/978-981-33-4524-9
Chun Liu，School of Earth Sciences and Engineering, Nanjing University，chunliu@nju.edu.cn
MatDEM website | http://matdem.com
This help document was translated by Guoqing Xia, Nanjing University
Help contents of MatDEM
The name of help sheet | Remark | The name of help sheet | Remark
Installation instruction | Important | model function | Important
Program structure | Important | model property | Important
Sample code | Important | modelstatus
Post-Processing | Important | material
build function | Important | mfs modeling function
build property | Important | fs fundamental function
Box function | Important | Tool_Cut
Box property | Important
IF this is your first time using MatDEM, you can read in the order above to understand the functions and operations of MatDEM software
Software folders of MatDEM
The name of folder | Property | Function |  | Remark
data | System folder | Store simulation files |  | Files can be cleaned periodically
data/step | System folder | Store intermediate files of simulation |  | Files can be cleaned periodically
fun | Custom function folder | Store functions and auxiliary files of Matlab |  | Custom functions can be added and deleted
gif | System folder | Store movie |  | The generated movie will be saved here
Mats | System folder | Store materials |  | New materials can be added or deleted
Resources | System folder（Important） | Store systerm files |  | Cannot be modified, otherwise the program cannot run
slope | Custom landslide modeling folder | Store partial elevation data |  | Files can be added and deleted
TempModel | System folder | Store intermediate files of caculation |  | Files can be cleaned periodically
XMLdata | System folder（Important） | Record basic settings of program |  | Cannot be modified, otherwise the program cannot run
Remark | System folder cannot be deleted
Please visit http://matdem.com to download teaching videos
Teaching videos of MatDEM |  |  | Span(minute)
Part I Theory
Chapter 01 Principle and Implementation of Discrete Element Method |  |  | 55
Chapter 02 The Basic Structure of MatDEM |  |  | 61
Chapter 03 Modular Modeling of MatDEM |  |  | 76
Chapter 04 Example of MatDEM Modeling Process |  |  | 65
Chapter 05 Modeling Essentials and Frequently Asked Questions |  |  | 45
Part II Application
Chapter 06 Pile-soil Interaction - Detailed Modeling Process |  |  | 132
Chapter 07 Microwave Rock Breaking - Mixing of Various Materials |  |  | 112
Chapter 08 Tunnel and Ground Settlement - Structure and Soil |  |  | 60
Chapter 09 Direct Shear Test - Discrete Element Test |  |  | 64
Chapter 10 Triaxial Stress and Joints - Deep Rock Mechanics |  |  | 69
739
The Book Matrix Discrete Element Analysis of Geology and Geotechnical Engineering - Science Press
Theoty |  |  | Discrete element method can effectively simulate the non-continuity, heterogeneity and large deformation failure of rock-soil body, and has wide application value in scientific research and production practice.Based on the original matrix computing of discrete element method, the author developed the high performance discrete element software MatDEM from scratch, and realized the discrete element numerical simulation of millions of units.On the basis of introducing the basic principle and algorithm of discrete element method, this book introduces in detail the basic structural modeling method , the post-processing of numerical calculation process and system function of MatDEM software;Examples of applications in the field of geology and geotechnical engineering, including basic geotechnical engineering problems, discrete element test, 3d landslide, dynamic action and multi-field coupling action, etc.This book is equipped with corresponding teaching video.
Chapter 01 Principle and Implementation of Discrete Element Method
Chapter 02 The Basic Structure of MatDEM
Chapter 03 Geometric Modeling and Material Setting
Chapter 04 Load Setting and Numerical Calculation
Chapter 05 Post-processing and System Functions
Application
Chapter 06 Basic Application of Geotechnical Engineering
Chapter 07 Discrete Element Test of Rock-soil Body
Chapter 08 Modeling of Complex Three-dimensional Models
Chapter 09 Numerical Simulation of Dynamic Action
Chapter 10 Numerical Simulation of Multi-field Coupling
Appendix：Properties, functions and Common Problems

## installation instructions
Software configuration
Operating system | MatDEM is written by Matlab language,so in theory,as long as your operating system which can run Matlab can run MatDEM,including Windows,Linux,Unix and Mac OS,etc.Currently, the vast majority of MatDEM users use Windows systems, so only the Windows version of MatDEM is compiled and maintained, and if required, additional versions for other systems will be added in the future.
GPU driver | GPU servers purchased from professional manufacturers typically have a Cuda runtime installed.If your personal laptop and desktop are prompted for a GPU that is not recognized and used, you may download and install the latest graphics driver. If it is still not working, please download and install the Cuda driver | Download graphics driver | Download Cuda driver
runtime environment of Matlab | Secondary development of MatDEM based on Matlab language,which need to install Matlab runtime environment,MatDEM_v1.42 and above versions are required to install the R2019A (9.6) version,MatDEM_v2.50 and above versions are required to install the R2021A (9.10) version.MATLAB runtime environment is free which can be downloaded in Matlab official website and installation. | Download Matlab runtime environment
Running of MatDEM software | After MatDEM software is decompressed, you can open MatDEM, go to the "main program", double-click to open the sample code in the working folder on its right(pictured right),You typically run code 1~3 steps to complete a numerical simulation (such as BoxPile1~3).If you want to download the latest version of MatDEM, please to the website: http://matdem.com. | Visit MatDEM official website
Hardware configuration
GPU | GPU computing needs independent graphics card of Nvidia, and the general laptop can also be calculated, but the efficiency is only about 5 times faster, better graphics card of desktop can increase efficiency by more than 10 times.If you need dozens of times more efficiency, the professional Tesla GPU computing card produced by Nvidia is required,such as Tesla V100。1G of video RAM can compute up to about 100,000 three-dimensional elements,and Large-scale computing requires a large video RAM.
CPU | GPU computing requires the control of CPU,so CPU with higher main frequency is needed.A GPU usually requires two CPU cores, CPU cores are not highly required for calculations of MatDEM.such as Intel XeonE5-2637 v4 of double CPU has a relatively high performance ratio.Of cause, CPU with higher main frequencies and cores performs better.
Graphics card | Three-dimensional display of MatDEM simulation results has high requirements for graphics cards(Video RAM should be large).If you want to display hundreds of thousands of three-dimensional particles, you need to have a better professional graphics card. For servers, at least Quadro P4000 is currently recommended, that is, medium and high-end professional graphics.
Memory and hard disk | The system memory capacity should be more than 2 times of the GPU memory capacity, or 3-4 times if there is only one GPU. For large-scale calculations, you can purchase 1T or more SSD hard drives, paired with 8T or more mechanical hard drives.
Else | If you use a regular desktop, it is recommended to purchase a large video RAM of the Nvidia independent graphics card and high-frequency CPU. Typically, the configuration of a high-performance game host is sufficient.

## program structure
Program structure of MatDEM
Classes and sets of function | Function | Hiberarchy
user_*** | Codes of secondary development | Secondary development by users(Top) | Codes of secondary development
UI_*** | User interface | The modeler of MatDEM | obj_Box, obj_3Axial, material, Tool_Cut
obj_Box | The modeler of model box | Solving and controlling of MatDEM | build, model, modelStatus
obj_3Axial | The modeler of lab(Will be canceled) | Function sets of MatDEM | mfs, fs, bfs
Tool_Cut | cutter of model | Functions of matlab(Bottom) | Matrix calculation
build | Simulation and data control
model | Solver
modelStatus | Logging of simulation process
material | material
mfs | Functions of modeling
fs | Basic functions
Software folder of MatDEM
Folder | Function | Remark
data | System folder, to store simulation files | Files can be cleaned periodically
data/step | System folder, to store intermediate files of simulation | Files can be cleaned periodically
fun | Custom function folder, to store functions and auxiliary files of Matlab | Custom functions can be added and deleted
gif | System folder, to store movie | The generated movie will be saved here
Mats | System folder, to store materials | New materials can be added or deleted
Resources | System folder, | Cannot be modified, otherwise the program cannot run
slope | Custom landslide modeling folder, to store partial elevation data | Files can be added and deleted
TempModel | System folder, to store intermediate files of caculation | Files can be cleaned periodically
XMLdata | System folder, to record basic settings of program | Cannot be modified, otherwise the program cannot run
Remark | System folder cannot be deleted
Basic functions of systerm
Functions of systerm | Function | Input | Output | Example
MatDEMfile(FileName) | Run command document | The name of command document | None | MatDEMfile('user_3AxialNew1.m');
f.run(FunctionName,parameter…) | Run the custom function(Matlabstandard function of Matlab) | Function:the name of function, parameter | The output of funotions | k1=f.run('funtest.m',1,2,3);See instructions below
fs.disp(note) | The note contents are displayed in the prompt box below | note:string | None | a=1+1;fs.disp(['a is ' num2str(a)]);
Custom functions and auxiliary files of Matlab(fun folder)
A standard Matlab function can be run in the MatDEM. Custom functions can often be used to model, Several examples of custom functions are provided in the fun folder. Include (1) Create a variety of component objects, as the following function begins with make, these functions return the structure that contains the XYZR information; (2) Making filters, to filter out a particular element, and cut and define models. Several examples of custom modeling functions are given in the fun folder (the following). Using these functions, You can customize the basic component objects of each category, and the complex geometric model is constructed by cutting and piecing. See user_modelExample.m and user_makeRing.m. Auxiliary file of Matlab(.p) is provided in the fun folder. When you enter this folder in Matlab and open the MatDEM saved. MAT, you can directly view and modify data in Matlab, and call all the functions in the mfs.
Example of a custom modeling function | Data structure display file of Matlab | Modeling auxiliary functions of Matlab
makeDisc.m | build.p | mfs.p (Including all functions, can be called directly)
makeColumn.m | material.p | fs.p (A small number of display functions for mfs)
makeHob.m | model.p
makeRing.m | modelStatus.p
getColumnFilter.m | Obj_3AxialTester.p
applyRegionFilter.m | obj_Box.p
imageRegionFilter.m | Tool_Cut.p
Eement types and data
ANum and mNum parameters can be found in B,d and d. in the program, They represent number of all elements and the number of active model elements, respectively. In the program data matrix, elements numbered from 1 to aNum (row direction of matrix), where 1 to mNum are active model elements, and mNum+1 to aNum-1 are model fixed elements (wall elements), aNum are virtual elements. In the object parameter, if the parameter begins with a (such as aX, aBF), then its length is aNum, and some parameters are only available for active elements, such as mVX (speed) starts with m.
Variable | Introduction | Variable | Introduction
B->Box | Object of obj_Box, the base model box of secondary development | aNum->number of all elements | Number of all elements
d->data center | Object of build, data processing and control objects | mNum->number of model element | Number of active model elements
mo->model | Model objects, calculation module
C->Cut | Layer cutting objects
Loading and boundary conditions
Based on Newtonian mechanics, discrete element method constructs a physical world in a computer. MatDEM can realized the application of various loading and boundaries. The tension is positive and the pressure is negative in the program.
(1) Displacement boundary: Move the boundary to apply the displacement boundary, the command is d.moveBoundary (), see the function of build.
(2) Stress boundary: Platen was applied to physical force (mGX,mGY,mGZ) to exert pressure on the sample, which need to add boundaries when the first step is initialized, B.type= ' TriaxialCompression ' contains all pressure plates.
(3) Vibration boundary: The periodic displacement is applied to the boundary, and the boundary force is transformed into sinusoidal vibration on the platen.
(4) Effect of load: Various loads apply directly to the element, that is, by assigning a value to the parameters in the d.mo, such as d.mo.mGZ (:) =0 to set the gravity to zero.
The model of contact
The model of contact is defined in d.mo.FnCommand, for example, the linear elastic model is :nFN0=obj. nkne. nIJXn; The default is the linear elastic mode.
Linear elastic bonding contact: See Figure 1 below, and paper 1.
Hertz contact: The contact between the elements is calculated according to the contact force of the ball, and the positive force uses Hertz contact.
Yield failure contact: The element can be crushed (yield failure), Such failure is defined by the yeilding cap of the ellipse. When d. m. failure =1 is enabled, there is no example at the moment. See Figure 2 below, and paper 2.
Main references (see http://matdem.com for more references)
1. Liu C., Pollard D.D., Shi B. 2013. Analytical solutions and numerical tests of elastic and failure behaviors of close-packed lattice for brittle rocks and crystals. Journal of Geophysical Research- Solid Earth, 118, 71-82.
2. Liu C., Shi B., Pollard D. D., and Gu K. 2015. Mechanism of formation of wiggly compaction bands in porous sandstone: 2. Numerical simulation using discrete element method. Journal of Geophysical Research- Solid Earth, 120, 8153-8168.
3. Liu C., Xu, Q., Shi, B., Deng, S., and Zhu, H. 2017. Mechanical properties and energy conversion of 3d close-packed lattice model for brittle rocks. Computers & Geosciences, 103, 12-20.
Figure 1 |  | Figure 2

## example code
Secondary development code generally contains three files 1-3, among them, 1 is accumulation modeling, 2 is model cutting and material setting, and 3 is load and calculation. After entering the main program, double-click on the right folder to open the code. The code can also be opened with Notepad or a professional editor. 1. The program cannot be aborted after the start of iteration. If forced abort is needed, the task of MatDEM can be terminated in the task manager. 2. In the code, the element radius is set relatively large, the number of model elements is thousands of, which can be set to a small number to build a large model. 3. 100,000 elements can be calculated per 1G of memory, up to 100,000 elements if the video RAM is 1G. The latest V100 GPU can simulate 3 million 3d elements or 10 million 2d elements.
Number | Example of simulation code | Introduction
1 | user_3AxialNew1-3 | The source code of the discrete element laboratory, which can do conventional three-axis, single-axis and other tests. | 1 | 2 | 3 | 4
2 | user_3DSlope0-3 | The source code of three-dimensional landslide simulation. Generating models from data of elevation (4.3-4.5 of video tutorial, chapter 8 of book).
3 | user_BoxCrash1-3 | To simulate meteorite hits the ground (book 9.1).
4 | user_BoxLayer1-2 | To build a hierarchical model. Demonstrates the setting of different materials, and the use of filter to select elements (3.3-3.5 of video tutorial). | 5 | 6 | 7 | 8
5 | user_BoxMatTraining | Automatically trains the material for specific mechanical properties. The trained material will be stored in Mats folder (3.1 of video tutorial, book 3.4).
6 | user_BoxModel1-3 | The source code of three-dimensional landslide simulation. Generate models using line chart data of Excel (book 9.1).
7 | user_BoxPile1-3 | Example of pile-soil action (pile pulling). Demonstrate activities, fixtures, and cluster elements (6 of video tutorial, book 6.1). | 9 | 10 | 11 | 12
8 | user_BoxSlope1-3 | Particle groups slide on a slope. Demonstrate how to make clusters, borders, and splice different modules (book 3.1).
9 | user_BoxSlopeNet1-3 | Multiple Rolling Stones leap impact retaining nets on the slope (4.1-4.2 of video tutorial, book 3.1).
10 | user_BoxStruct1-3 | To build the Simulation box, and demonstrate mobile boundaries. | 13 | 14 | 15 | 16
11 | user_BoxTBMCutter1 | Hob of Shield breaks rock. Autonomous modeling, making cluster and splicing models (book 3.1).
12 | user_BoxTunnel1-3 | The tunnel stress. Demonstrate stress application.
13 | user_modelExample | To build an example of a complex model. Multiple geometric models are pieced together to build the structure (2.1-2.2 of video tutorial). | 17 | 18 | 19 | 20
14 | user_BoxMixMat1-3 | Simulation of breaking rock by microwave. To distinguish the different mineral particles, the easily conductive particles expand and produce cracks (7 of intermediate video tutorial, book 10.2).
15 | user_BoxTunnelNew1-3 | Effect of tunnel segment (8 of intermediate video tutorial, book 6.2).
16 | user_BoxShear0-3 | Direct shear test and ring shear test (9 of intermediate video tutorial, book 7.1). |  | 22 | 23 | 24
17 | user_Box3DJointStress1-3 | True triaxial test, add cracks and joints (increase or decrease strength) (10 of intermediate video tutorial, book 7.2).
18 | user_L2Earthquake1-3 | Dynamical actions of earthquake. The buffer block is made and the boundary movement is used to generate seismic waves (12 of intermediate video tutorial, book 9.2).
19 | user_L2LandSubsidence1-3 | Depressionof ground water, which causes ground subsidence and ground fractures (11 of intermediate video tutorial, book 10.4).
20 | user_L2Model3Exploision | Effect of blasting. Explosive is put into the rock slope to produce blasting effect (book 9.2).
21 | user_L2SoilCrackNew1-2 | The soil lost water and cracked. Evaporation, water loss, shrinkage, cracking (09 of intermediate video tutorial).
22 | user_L2TunnelHeat1-3 | Thermal coupling simulation of energy pile (08 of intermediate video tutorial, book 10.3).
23 | user_L2MicroParticle1-2 | Modeling with microscopic images (book 3.3).
24 | user_BoxWord1-3 | Import the image to cut model (book 3.3).
25 | user_TwoBalls | Collision test of two small balls, using the bottom function modeling (book 5.5).
26 | user_BoxUniaxialTest | Uniaxial compression test of block.
27 | user_makeGIF | Code of making movie (book 5.1).
28 | user_TestAllCodes | Testing all secondary development code which may take 1-2 hours.
Examples of functions (standard functions of Matlab)
1 | funtest | External test function 1, see user_TestAllCodes.
2 | testFun | External test function 2, see user_TestAllCodes.
3 | fun/makeColumn | Function of making a column, preprocessing modeling, see user_modelExample.
4 | fun/makeDisc | Function of making a disc, preprocessing modeling, see user_modelExample.
5 | fun/makeHob | Function of making a hob, preprocessing modeling, see user_modelExample.

## postprocessing
d.show() |  |  |  | d.showFilter() |  |  |  | d.showBall() |  | d.showB
Postprocessing function d.show(command); which displays model parameters, simulation processes, and simulation results. Command is the display type, such as d.show('StressXX'); which can display the positive stress in the X direction. It can have 0-4 input parameters, such as d.show('StressXX','StressZZ'); which can display two figures. When you use d.show();, it will be display the result of d.show('StressZZ','EnergyCurve','ForceCurve','HeatCurve');. The command of d.show('-StressXX'); will display both connection and stress states. |  |  |  | d.showFilter(varargin); selects a specific cell to display. By modifying the d.data.showFilter matrix with this function, In the function of show, the elements will be displayed according to the showFilter, varargin Represents a variable number of input parameters. When the input parameter is empty, d.showFilter(); will set all the elements to display. This command can be superimposed on each other, for example, after cutting out the element of a material (material), then cut it according to the coordinates (SlideX). The first parameter is a cut type, and if the last parameter is a string, it is the display type and the result is displayed. If no display type is specified, only the showFilter matrix is modified. showFilter will always keep working on displaying the results until d.showFilter (); is updated. |  |  |  | d.showBall(Id); shows the position of the element in the model and the figure of interaction force with the surrounding elements.The input parameter is the element id and the return value is the force applied to the element |  | d.showB defines how to display the wall element, and the wall element does not move during calculation. Six borders are wall elements. Borders are defined according to the six boundary positions of the model, If the boundary does not exist, then the boundary is from the model element (1-mNum). When the boundary is displayed, the d.showB property and the function effect of d.showFilter are superimposed.
Classes | Type of display | Introduction | Example | Classes | Function |  |  | Example
The result of simulation | StressZZ | Positive stress of the Z direction | d.show('StressZZ'); (As the right) | Slide | Cut at the same time in the direction of the x,y,z, and get a block, figure 1 below | The second parameter is the cutting block ratio | d.showFilter('Slide',0.5,'aR'); (figure 1 below) | d.showBall(111); (figure below) |  | 0 | Do not display fixed wall elements (including boundary elements) and border lines
| StressYY | Positive stress of the Y direction |  | SlideX | Cut in the x direction, figure 2 below | The second and third parameters are the starting position and thickness, and the values are between 0 and 1 | d.showFilter('SlideX',0.2,0.6,'aR'); (figure 2 below) |  |  | 1 | Only border lines are displayed
| StressXX | Positive stress of the X direction |  | SlideY | Similarly |  |  |  |  | 2 | To display all fixed wall elements (including boundary elements)
| StrainZZ | Positive strain of the Z direction |  | SlideZ | Similarly |  |  |  |  | 3 | Boundary elements are not displayed, but custom wall elements are displayed
| StrainYY | Positive strain of the Y direction
| StrainXX | Positive strain of the X direction |  | Material | To display the elements with the specified material number | The second parameter is the material array | d.showFilter('Material',1,'aR'); |  | 0 |  | 1
| Displacement | Displacement (vector) |  | BallId | To display the elements with the specified id | The second parameter is an array of element ids | d.showFilter('BallId',[1,50,100],'aR');
| XDisplacement | Displacement of the X direction |  | Filter | Direct assignment of new showFilter which length is aNum | The second parameter is the boolean matrix of showFilter
| YDisplacement | Displacement of the Y direction |  | Group | To display the elements of the specified group | The second parameter is the cell array of the group name | d.showFilter('Group',{'sample','lefB'},'aR'); (figure 3 below)
| ZDisplacement | Displacement of the Z direction
| Diameter | Diameter
| Heat | Heat | d.show('Heat'); (As the right)
| ViscosityHeat | Heat of viscosity
| BreakingHeat | Heat of breaking | [6 empty] | 2 |  | 3
| SlippingHeat | Heat of slipping | Introduction: The information in this category of simulation results is recorded in d.data.Custom postprocessing can be added, that is, a new parameter matrix is added to data, as shown in build attribute data. The parameter of data has the highest priority, if the custom parameter d.data. aR is used, the d.mo.aR result is not displayed.
| ElasticEnergy | Elastic potential energy
| KineticEnergy | kinetic energy
| groupId | Id of groups
| CoordinationNumber | Coordination number
| StressXY | Positive stress of the XY direction
| StressXZ | Positive stress of the XZ direction
| StressYX | Positive stress of the YX direction
| StressYZ | Positive stress of the YZ direction
| StressZX | Positive stress in the ZX direction
| StressZY | Positive stress of the ZY direction
| FixXId | X coordinates are fixed
| FixYId | Y coordinates are fixed |  | 1 | 2 | 3
| FixZId | Z coordinates are fixed
The parameter of elements | aMatId | Id of material
| aR | Radius
| aKN | Normal stiffness coefficient
| aKS | Shear stiffness coefficient
| aBF | Breaking force
| aFS0 | Shear resistance | Introduction: Parameters in d.mo.SET can also be displayed in postprocessing. A custom postprocessing can be added, that is, a new parameter matrix can be added in d.mo.SET. See the model property SET for details.
| aMUp | Friction coefficient
| aX | X coordinates
| aY | Y coordinates
| aZ | Z coordinates
| mVis | Coefficient of viscosity
| mM | Mass
| mV | Velocity (vector)
| mVX | Velocity of the X direction
| mVY | Velocity of the Y direction
| mVZ | Velocity of the Z direction
| mA | Acceleration (vector)
| mAX | Acceleration of the X direction
| mAY | Acceleration of the Y direction
| mAZ | Acceleration of the Z direction
| mVF | Damping force (vector)
| mVFX | Damping force of the X direction
| mVFY | Damping force of the Y direction
| mVFZ | Damping force of the Z direction
| mG | Body force (vector)
| mGX | Body force of the X direction
| mGY | Body force of the Y direction
| mGZ | Body force of the Z direction (gravity)
| nBondRate | Bond rate of connection (displayed when it is not 1), blue indicates a decrease in intensity and red indicates an increase in intensity
The process of simulation | ForceCurve | Curve of boundary force
| EnergyCurve | Curve of energy
| HeatCurve | Curve of heat
| -- | Connections of elements
| Id | Id of elements
| Crack | Distribution of crack | d.show('Crack'); (As the right)
| Force | Resultant force of elements
| WaterForce | Force of water
| CrackMovie | Movie of crack
| Failure | Compaction failure
| FailureMovie | Movie of compaction failure
| StressCurve | Curve of boundary stress (test)

## build functions
Class of build which similar to a relay control center, used to modify the model, data relay, control numerical simulation and display results. Objects of build are usually named d, most important commands were in the form of d.** In secondary development, These functions are the most important and commonly used functions of MatDEM.
Functions (varargin indicates that the number of input parameters is variable) | Function (* Indicates that this function is an internal calculation function and can be ignored) | Input | Output | Example | Column 1
addElement(matId, addObj, varargin) | Use the structure (.X,.Y,.Z,.R) to add elements | Id of material, structure, The third parameter is optional, which is element type, and it can be 'model'(active element) or 'wall'(fixed element), and the default is model |  |  | 1
addFixId(direction, gId) | Add elements locked degrees of freedom (locking coordinates) | Locking direction ('X','Y','Z'); gId: array of element Ids | The new lock Id on this dimension: newFixId | d.addFixId('X',2);: Lock the x-coordinate of the second element | 1
addGroup(gName,gId,varargin) | Define a new group in the current model, d.addGroup(gName,gId,matId); | gName: The name of group; gId:The Id array of group; matId: The Id of material. You can input 2 or 3 parameters, and when you input 2 parameters, the material Id defaults to 1, d.setGroupMat can be used to modify the material of the group | None | d.addGroup(gName,gId); | 1
addMaterial(newMat) | Add a new material to the d.Mats | newMat: Object of materials | None |  | 1
balance(varargin) | The most important balancing iteration function, as described below | Multiple input parameters | None |  | 1
balanceBondedModel(varargin) | After the material is assigned, the automatic cementation and equilibrium of model, there is friction between the elements | The input parameter is the times of standard balance, and 1 is set when it is empty | None | Refer to the second step of examples such as BoxModel | 1
balanceBondedModel0(varargin) | After the material is assigned, the automatic cementation and equilibrium of model, there's no friction between the elements | The input parameter is the times of standard balance, and 1 is set when it is empty | None | Refer to the second step of examples such as BoxModel | 1
balanceForce(Amax, num) | Balance the forces in the model | Amax:Maximum acceleration of the target, num: Step times of balance | None |  | 1
breakGroup(varargin) | Disconnect a connection within a specified group or between two groups | When there are no input parameters, d.breakGroup() disconnects the connections of all elements; When there is a input parameters, d.breakGroup('group1') disconnects the intra-group connection in this group, If the cell matrix is inputed, d.breakGroup({'group1','group2'}) disconnects intra-group connections in these groups; When there are two input parameters, d.breakGroup('group1','group2') disconnects the connections between the two groups. | nBreakFilter |  | 1
breakGroupOuter(varargin) | Disconnect the outgoing connection of the specified group | When there is no input group name, disconnect all out-of-group connections; When there are multiple input group names, disconnect the out-of-group connection of these groups. | nBreakFilter |  | 1
calculateData() | Non-independent data are obtained by calculation and used after loading data | None | None |  | 1
clearData(varargin) | Clean up non-independent data to keep the saved data files smaller | level usually takes 1, level takes 2 will clear the GROUP information | None |  | 1
connectGroup(varargin) | Cementing specifies in-group or inter-group connections | When there are no input parameters, d.connectGroup() cementes all connections; When there is a input parameters, d.connectGroup('group') cementes the intra-group connection in this group; When there is a input parameters, d.connectGroup('group1','group2') cement the connection between two groups | nConnectFilter | d.connectGroup('sample'); | 1
connectGroupOuter(varargin) | Cementing the external connection of the specified group | When there is a input group name, cemented all in-group connections; When there are many input group names, cemented all out-of-group connection | nConnectFilter |  | 1
defineModelElement(gName) | Redefine the element of the specified group as a normal model element (active) | group name of gName (group name of d.GROUP) | None | See the example of Box_3DSlope | 1
defineWallElement(gName) | Redefine the elements of the specified group as a wall elements (fixed) | group name of gName (group name of d.GROUP) | None | See the example of Box_3DSlope | 1
delElement(delId) | Delete the specified element | delId (double array): The Id array of elements to delete | None |  | 1
deleteConnection(type) | Delete the cementation | type: it can be 'boundary' | None | d.deleteConnection('boundary');%delete the connection of boundary | 1
delGroup(gNames) | Deletes a group with the specified name (elements are not deleted) | gNames (cell array): | None |  | 1
dispNote(note) | Display a prompt message in the main window | note: Prompt message string | None |  | 1
getGroupId(gName) | Get the element Id of the given group | gName (String): the name of group | None |  | 1
getMatIdByName(matName) | Get the Id of the material by its name | matName (String): the name material | matId (double):The Id of material |  | 1
group2Obj(gNames) | Convert group coordinate information into Obj structure | Group name (A cell matrix can be used to input multiple groups, such as gNames={'sample','topPlaten'}; |  | See example of SlopeNet | 1
groupMat2Model(varargin) | Set the material for a given group into the model | gNames (cell array): | None |  | 1
makeModelByGroups(gNames) | Build the new model with the given groups | gNames (cell array): | Hint, 0:1 : Complete the new model; 2: You cannot delete all elements |  | 1
minusGroup(gNames1, gNames2, varargin) | Group subtraction, groups in gNames1 minus groups in gNames2 | Group 1 (it can be cell matrix), group 2, expansion ratio of group 2. Note that after miniusGroup usually requires running balanceBondedModel or gravitySediment to make the newly added object tightly fit with the original elements | None | See the example of pile | 1
moveBoundary(type, dx, dy, dz) | Move boundary (Using the moveGroup command) | type: it can be ‘left’, 'right', 'front', 'back', 'bottom' and 'top' | None |  | 1
moveGroup(gName, dX, dY, dZ, varargin) | Move the elements of the group | [group name, x-direction movement, y-direction movement，z-direction movement, optional parameters], when optional parameter is 'mo', only d.mo will be moved, while d does not move (usually when used for simulation), when there are no optional parameters, it will move d and d.o (usually used in pre-processing modeling) |  |  | 1
protectGroup(gName,type) | Declare a group as protection, that is, recorded in d. GROUP.groupProtect | gName: group name；type which can be 'on' or 'off', turn protection on or off | None | See the example of Box_3DSlope | 1
recordStatus() | Record the current status in d.status | None | None |  | 1
removeFixId(direction, Id) | Deletes the element's degree of freedom lock | Remove the locked direction ('X','Y','Z') | None | Relates to the parameter FixXId;, FixYId; and FixZId; in d.mo | 1
removeGroupForce(G1_gId, G2_gId) | Ignore all the forces between the two groups, he data is saved in the d.mo.SET.groupPair, when the G1_gId or G2_gId in it is empty, it will be automatically deleted when setNearbyBall is run the next time | G1, G2 can be group name(String) or group Id array | None |  | 1
resetStatus() | Reset the data and curves in d.status | None | None | There are more applications in the example | 1
rotateGroup(gName, type, angle, varargin) | Rotate the elements of the specified group | [group name, rotating plane (it can be 'XY','YZ','XZ'), rotation angle, optional parameters], when optional parameters is empty, compute the center of the group and rotate it around the center. when optional parameters is x,y,z, then rotate it at the center of the x,y,z |  |  | 1
setClump(varargin) | Set the group to clump and clear the internal force of the group | Input the name of group to be clumped, and when the input is empty, then convert all elements with group Ids less than -10 to clump (for processing B.isClump=1). You can also input the array of element Ids to be clumped directly | None |  | 1
setGroupMat(gName, matName) | Declare the group materia, followed by using the groupMat2Model command to apply the material | gName (String): group name, which recorded in the d.GROUP; matName (String: material name, which recorded in the d.Mats | None |  | 1
setGroupOuterBondRate(bondRate, varargin) | Sets the residual rate of the group's outward connection strength for setting the joint | Similar to connectGroupOuter | None |  | 1
setStandarddT() | Set the standard time step and assign it to d.mo.dT, which is approximately 1/50 of the minimum period | None | None |  | 1
setStandardVis() | Set the standard damping and assign it to the d.mo.mVis, which is approximately the critical damping divided by the number of Z-directional elements |  | None |  | 1
setUIoutput(varargin) | Set the window information prompt to use B.setUIoutput() after loading new data |  | None |  | 1
show(varargin) | Display the results, see post-processing | See post-processing |  |  | 1
showConnection(varargin) | Display the cementation between elements, corresponding to D.show ('--') | See post-processing |  |  | 1
showFilter(varargin) | Display the results of the cut | See post-processing |  |  | 1
showFrame0() | Display the border line of the model | See post-processing |  |  | 1
showSorting(varargin) | Display the sorting | When there is no input parameter, the sorting of all elements is displayed; Display a sorting diagram of the specified group when entering gName | C: Sorting information Sets |  | 1
tic(totalCircle) | Record the start time |  |  | See the third step of the example | 1
toc() | Get the time elapsed since the start time |  |  | See the third step of the example | 1
The following are the internal functions of the program, which are usually not used directly |  |  |  |  | 1
addLoading(newLoad) | Increase loading *, which will be canceled |  | None
applyLoading(varargin) | Apply loading *, which will be canceled |  | None
applyMaterial() | Apply all materials *
deleteMatrix() | Delete all matrices and arrays in the build to reduce file size
general3Dset() | Three-dimensional display
getData(valueName) | Calculate the parameters required for post-processing *
getGroupOuterConnectFilter(varPara) | Get an outward connection of the group |  | None
getJointFilter2D(X1, Z1, X2, Z2) | *
getModel() | Get the current element state from the mo and build a new model
getNoEmptyGroupNames() | Get the name of a non-empty group | None | gNames (cell array): Matrix of group names
getSubModel(modelId) | For Parallel Computing * |  | None
getSurfFilter2D(Surf) | *
gif(command) | Make a moive (will be canceled), with User_makegif
importStandardModel(stdMo) | Import a standard Model, such as obj_Box and obj_3AxisTester * |  | Object of the build
initializeLoading() | Load initialization * (will be canceled) | None | None
loadOriginalModel(modelId) | *
newStep() | Set a new step after moving the boundary (will be canceled) *
pShow(modelId, varargin) | *
readModel(modelId) | *
recordCalHour(timeName) | Save the current time and time name
recordTime(timeName) | Record the time from the start of the simulation to this point, which recorded in obj.mo.TAG.recordTime
resetShearForce() | Set all tangential forces of elements in mo model to 0
saveOriginalModel() | *
setBuild() | Set object of build *
setClumpOff(varargin) | *Not developed
setData() | *
setMembraneUnit(Ids) | Set membrane unit, used for conventional triaxial test * |  | None
setModel() | Set the child objects of mo *
setModelPara() | Set model parameters *
setSubModel(modelId) | For Parallel Computing *
setSurfBond(Surf, para) | *
setSurfBond(Surf,type) | Fracture, joints or cementation are generated from the plane recorded in C (Tool_Cut object) | Surf:The surface defined in the Tool_Cut; type: can be 'glue', 'break' or residual rate of specified strength | None | See the example of BoxModel2. d.setSurfBond(C.Surf(1),0.2); sets the strength of plane 1 to 20% (generate joints), d.setSurfBond(C.Surf(1),'break') generates crevice surfaces.
showBall(Id) | Display a element and its contact element |  |  | See the postprocessing
showBondRate(obj,varargin)%mShowFilter, shown when value is true
showData(V) | Base function of the show *
smoothBoundary() | Smooth boundary * (will be canceled)
testSpeed(varargin) | Will be cancelled, it is suggested to use d.mo.setGPU('auto'); to speed
visBalance(visRate, num) | Will be cancelled *
Function declarations of balance()
d.balance(); | Balanced Iteration 1 time
d.balance(balanceNum); | Balanced Iteration balanceNum times
d.balance(balanceNum,balanceTime); | Balanced Iteration balanceNum*balanceTime times, and record the status every balanceNum times, that is, run once d.recordStatus ()
d.balance('Standard'); | Perform a standard balance iteration, that is d.balance(balanceNum,balanceTime);. balanceNumis recorded in the d.SET.StandardBalanceNum, the default is 50, the time step is about 1/50 of the period, and 50 iterations complete a vibration period of the elements. balanceTime=d.SET.packNum, that is, the number of stacked elements of the model in the longest dimension. Using d.balance('Standard') ensures that the total simulation time remains the same as the unit diameter changes. See tutorial for details.
d.balance('Standard',0.5); | 0.5 standard balance iteration was performed
d.balance('Standard',0.5,'off'); | 0.5 standard balance iteration was performed, but no indication of the iteration process is displayed

## build properties
The properties of the build class, which mainly record the state information of the model at the beginning, as well as the data used for post-processing, such as data in d.data
Functions(Back of = is Default) | Function | Remark
name | Model name | Sting
TAG | The recording of the simulation information for recording and output information | TAG is a structure, which can be used to store all kinds of output data
SET | The information of simulation set, which can be recorded second development of new data | SET is a structure, which cam be stored all kinds of secondary development data
PAR | Parameters for parallel calculations | Parallel computing is not enabled
GROUP | The information of group, See the instructions below for details | The defined groups are recorded, and the group names cannot begin with group
Loads | Load information | Not enabled, may be removed in the future
isPar | Whether to compute in parallel or not | Not enabled
is2D | Whether it is a two-dimensional model or not | The default is 0, and perform three-dimensional calculation
data | Data sets of result | Partial data sets for post-processing commands, such as displacement field, stress field (see right illustration) | A detailed description of data: When running d.how ('Heat') commands in the program, it will look up the array of the name in the data, which will be displayed if there is a Heat array. You can add new arrays yourself, such as d.data.diameter=d.mo.aR*2;d.show ('diameter');, then the diameter diagram of the elements is displayed
mo | Calculation module
status | Model status
Mats | Cell array of materials | Cell array of materials, and d.Mats{1} is a first material
vRate | Viscosity damping coefficient | The coefficient to be multiplied by the critical damping, see the description of the damping in the text tutorial
g | Gravity coefficient | The default is -9.8
module | The modeler for this simulation, such as obj_Box | Not enabled, may be removed in the future
isUI | Whether to run in the window program or not, when 0 is set, the show command will draw a picture in the new window | The default is 1
edit_output | Prompt message object | System parameters, do not modify
aNum* | Number of model elements and fixed wall elements (see details below)
mNum* | Number of model elements (see details below)
aMatId | Material id of the elements
aX | The X-axis coordinates of model elements
aY | The Y-axis coordinates of model elements
aZ | The Z-axis coordinates of model elements
aR | Radius of the model elements
aKN | Normal stiffness coefficient of the elements
aKS | Tangential stiffness coefficient of the elements
aBF | Breaking force of the elements
aFS0 | Initial shear strength of the elements
aMUp | Friction coefficient of the elements
mVis | Viscosity damping coefficient of the elements
mM | Mass of the elements
period | Simple harmonic vibration period when a element is fixed to a wall
dbXYZ | Boundary displacement of the elements in newStep function
bIndex | Information of the boundary elements , which is replaced and will be canceled in the future
saveHour | Save interval time of the data file
step | Current simulation steps for iterative calculation, see example
totalStep | Total steps
isNote | Whether to display the simulation prompt | 0, 1
note | Presentation content
Rrate | Display the radius coefficient of the elements | Take 0.5 to see in the internal particles, the default is 1
showB | Display boundary mode | It can be 0, 1, 2, 3, See post processing for details
showBallLimit | When greater than this value, the element is displayed as a point | The default is 10 million
Introduction of GROUP properties
d.GROUP records all the group information in the model, there are three main categories: (1) Boundary groups, that is, the six boundaries generated in the model by default, lefB, rigB, froB, bacB, botB, topB; (2) Ordinary group, including six pressure plates automatically established by the system, such as lefPlaten, etc, and sample group, which includes all active elements within the pressure plate and boundary range, as well as groups customized by the user through the d.addGroup command; (3) Group information begin with ' group ', including groupId: Record the id of the group; groupProtect, The group name of the group and the elements within the group that are protected and cannot be deleted; groupMat，Record the material to be applied by the group. Note: Custom group names cannot begin with ' group '.

## Box functions
Obj_Box is a box the simulation, construct various models in a rectangular area, almost all of the two developments are based on the Box model, refer to examples. The following input parameters varargin indicate the number of variable input parameters
Functions | Function(* Indicates that this function is an internal calculation function, which can be ignored) | Input | Output | Example | Column 1
calculateBlockDensity() | Calculate the density of the model sample (calculate the block density in the sample within 1.5 radius) | None | Density value | Used in automated training | 1
compactSample(compactNum,varargin) | Using upward plate to compaction samples | compactNum: compaction times; varargin: When 1 parameter is input, the tamping pressure is set. When there is no input, the tamping force is twice the gravity of all model elements | None | The first file of the example | 1
cutGroup(gNames, surfId1, surfId2) | Cutting groups with surfaces levels | gNames: The group name of being cut; surfId1:The Id of the surface; surfId2: The Id of the surface | None | Refer to mxSlope | 1
gravitySediment(varargin) | Let the elements move randomly and accumulate under gravity | varargin: Variable input parameters: when a parameter rate is input, the deposition time ratio is determined; when there is no input parameter, the rate defaults to 1 | None | The first file of the example | 1
load(varargin) | Reload the file saved by the save command into B | When there is 1 input parameter, load the file name and add [' Step-' num3str (Step)] | None | B.load(1); | 1
removeInterPlatenBoundaryForce() | Remove the force between the pressure plate and the perpendicular boundary | None | None | Used to establish triaxial stresses in the system | 1
removeInterPlatenForce() | Remove the force between the pressure plates | None | None | Used to establish triaxial stresses in the system | 1
save(varargin) | Save the B file as ['TempModel/' B.name '-R' num2str(B.ballR) '-distri' num2str(B.distriRate) 'aNum' num2str(B.d.aNum) '.mat']; | When there is 1 input parameter, save the file name and add ['Step-' num2str(Step) | None | B.save(1); | 1
setGPU( varargin) | Set up GPU computing mode | varargin: Enter the same input parameters as the model.setGPU, and use B.gpuStatus automatically as input parameters when no input parameters are available | None | B.setGPU(); | 1
setPlatenFixId() | Set the degree of freedom of each Platen edge element so that it can only move in the normal direction of the pressure plate to prevent the pressure plate from sliding from the side | None | None | Refer to BoxLayer | 1
setPlatenStress(varargin) | By setting the body force of the platen to produce boundary stress (negative pressure, positive tension), body force acts in the square upward pressure plate, that is, right, back, upward plate, with d.show (' mGZ ') command to see the effect of body force | The input parameters can be 2-4, as described below | None | Refer to user_3DJointStress | 1
setType() | Set platenStatus according to model type (B.TYPE) |  | None | The first file of the example | 1
setUIoutput(varargin) | To set the window display of the message, run this command after the new file is loaded | varargin: When there are no input parameters, the message box in the window is automatically found, and when the message box handle is entered, the message box is used to display the message | None | B.setUIoutput() | 1
The following are the internal functions of the program, which are usually not used directly |  |  |  |  | 1
addLoading() | *
addMat(varargin)
addSurf(para) | Add surface, which is the same as the function in Tool_cut may be cancelled in the future | The digital elevation of the surface is the structure S.X,S.Y and S.Z | None
breakPlatenConnection() | Not developed *
buildInitialModel()
buildModel() | Start Modeling *
clearBoundary()
clearPlaten()
createBall(distriRate)
createBoundary(varargin)
createClump(randRate)
createPlaten(varargin)
createSample()
delSurf(surfIds) | Deletes the specified surface, which is the same as the function in Tool_cut. May be cancelled in the future | surfIds are the ids matrix for the specified surfaces | None
dispNote(note) | Display message *
exportModel() | Export model *
finishModel() | Complete model building *
importModel(d) | Import model *
setGroupPosition(gName) | Set the position of the group to use in importModel *
setSoftMat() | Set a softer element *
setTuTest() | Set tensile strength test *
setTuTestStress(stress) | Set stress of tensile strength Test *
show() | Display the model
Function description of setPlatenStress(varargin)
When the input parameters are two, it is setPlatenStress(stressType,value) | According to the setting value of stress, use fs.platenStress2Gravity to determine the body force on the platen, for single-axis compression and elastic modulus test simulation | stressType: It can be 'StressXX', 'StressYY' and 'StressZZ'. stressValue: The stress value in Pa |  | Figure 1 below
When the input parameters are three, it is setPlatenStress(stressType,stressValue,border) | According to the setting value of stress and range, use fs.setPlatenStress (d,stressType,stressValue,border); to apply body force (stress) on the pressure plate | stressType: It can be 'StressXX', 'StressYY' and 'StressZZ'. stressValue: The stress value in Pa. border: The applied stress range of the pressure plate |  | Figure 2 below
When the input parameters are four, it is setPlatenStress(StressXX,StressYY,StressZZ,border) | According to the setting value of stress and range, use fs.setPlatenStress(d,stressType,stressValue,border); to apply body force (stress) on the pressure plate | StressXX, StressYY, StressZZ: The stress value in the direction of X, Y and Z; border: The applied stress range of the pressure plate |  | Figure 3 below
About border: In the uniaxial compression test, since the upper pressure plate is set as large as the sample, set the stress direction and size is enough. For true triaxial test, considering that the pressure plate is usually larger than the sample size, the body force cannot act on each element of the pressure plate. Take topPlaten for example, by using the fs.setplatenstress command, you can find the elements within a certain distance of platen in the sample element and determine the elements on platen that need to be stressed by the XY range of those elements. In triaxial tests, when the specimen is deformed, it is necessary to keep running this command to correctly apply the stress.
Attention: In the three-axis test, In the three-axis test, considering that the specimen may expand in a certain dimension (such as applying tensile force), in order to prevent particles from leaking out, it is necessary to set the pressure plate and boundary a bit larger, that is, set B.BexpandRate and B.PexpandRate, see user_3DJointStress1. Figure 2 is B.BexpandRate=B.sampleW*0.1/B.ballR;B.PexpandRate=B.sampleW*0.1/B.ballR;, ncrease the boundary and plate outward by 10%. In order to prevent the pressure plate from "slipping", the four-way boundary element of the locking pressure plate, so that it can only move upward in the pressure plate method, red is the X direction of freedom lock in figure 3.
Figure 1 | Figure 2 | Figure 3

## Box properties
Obj_Box is a simulation box, construct various models in a rectangular area
Functions(Back of = is Default) | Function | Remark | Column 1
lang=‘en' | Software language
randomSeed=1 | Random seed | Used to determine the initial random model state
distriRate=0.25 | The dispersion coefficient of particle diameter, and the ratio of maximum diameter to minimum diameter is (1+rate)^2
GPUstatus | Initial GPU calculation settings, 'off', 'on', 'auto' and 'fixed'(locked for CPU calculation) | See model | 初始化时将此值设为'fixed'则仅使用CPU计算
isUI | Display the message in the UI, take 1
edit_output | The address of the message box
uniformGRate | It can be 1 or 0, to determine whether uniform g is used for gravity deposition
Surf | Polygons for splitting models, refer to the user_BoxModel example
name | The name of the model
type='topPlaten'; | Model type to determine whether to use 6 pressure plates, see Box.platenStatus. When running B.setType (), determine B.platenStatus based on type | It can be 'none', botPlaten', 'topPlaten', 'GeneralSlope' and 'TriaxialCompression'
isClump | Define whether the model particles are clump particles
d | Build object of model
g=-9.8 | Gravitational acceleration
TAG | Model information
SET | Model setting
is2D=0 | Whether the model is a two-dimensional model
GROUP | Groups in the model are automatically transferred to the generated build object, which is the B.d
Mo | Model element structures, including pressure plates
Bo | Boundary element structure
Mats | Cell array of material
ballR | Average radius of elements
modelH_rate=1 | The increase ratio of the model boundary (due to the lower height of the deposition than the boundary height)
X | X-coordinate array of the elements
Y | Y-coordinate array of the elements
Z | Z-coordinate array of the elements
R | Radius array of the elements
isShear | Whether there is a shear force
isSample | Whether the sample element is generated at the initial stage, and when it is 0, only the boundary and bottom pressure plate are generated
sampleW | The inner width of the model box
sampleL | The inner length of the model box
sampleH | The inner height of the model box
sample | Sample element structure excluding pressure plate
boundaryRrate=0.8 | Boundary element structure
platenStatus=[0,0,0,0,0,1]; | Pressure plate state, 6 values corresponds to [left, right, front, back, bottom, top] | When the value is 1, the corresponding pressure plate is generated
lefPlaten | The structure of the left pressure plate contains information of XYZR
rigPlaten | The structure of the right pressure plate contains information of XYZR
froPlaten | The structure of the front pressure plate contains information of XYZR
bacPlaten | The structure of the back pressure plate contains information of XYZR
botPlaten | The structure of the bottom pressure plate contains information of XYZR
topPlaten | The structure of the top pressure plate contains information of XYZR
lefB | The structure of the left boundary contains information of XYZR
rigB | The structure of the right boundary contains information of XYZR
froB | The structure of the front boundary contains information of XYZR
bacB | The structure of the back boundary contains information of XYZR
botB | The structure of the bottom boundary contains information of XYZR
topB | The structure of the top boundary contains information of XYZR
groupId | Ids of group, border ids from 1 to -6 of 6, pressure plate ids from 1 to 6 of 6
aMatId | Ids of materials
compactNum=0; | The number of compaction times after building a stacking model
sFilter=0; | ShowFilter of box, which is not commonly used
PexpandRate=1; | The number of extension elements of the pressure plate
BexpandRate=2; | The number of extension elements of the boundary
fixPlaten=1; | Whether to lock the freedom degree of platen so that platen only moves in the normal direction of the plane
saveFileLevel=1; | Save level of files, used in UniaxialTest | 0 means that the file is not saved, 1 means that the primary file is saved, and 2 means that all files are saved

## model functions
Class of model, is the particle discrete element solver, which is the core of MatDEM program. It contains the most basic neighborhood search, iterative balance and GPU Settings.
Functions(Bold is a common function, others can be ignored) | Function | Input | Output | Example
balance() | Balanced iteration once | None | None | d.mo.balance();
dispNote(note) | Display notes * | None | None
gpuStatus=setGPU(type) | Set GPU status | type: 'on', 'off', 'auto','fixed','unfixed' | None | See the following example for details
setContactModel(type,varargin) | Set the contact model * | None | None
setKNKS() | Sets the stiffness between the element and the adjacent element, which needs to be used after changing the stiffness of the element | None | None
setModel() | Set the initial model | None | None
setNearbyBall()%set nearby balls of each ball | Lookup three-dimensional adjacent element | None | None
setNearbyBall2()%set nearby balls of each ball | Lookup two-dimensional adjacent element | None | None
setNewStep(dbXYZnew) | Set a new step of boundary (will be canceled) | In the new step, the displacement of the boundary | None
tranferData(nBallOld) | Data transmission * |  | None
zeroBalance()%to intialize the model, break impossible intact bonds | Initial equilibrium, used to calculate the current state of the model | None | None
d.mo.setGPU('on'); | Set the computation state to GPU computation
d.mo.setGPU('off'); | Set the computation state to CPU computation
d.mo.setGPU('auto'); | Test CPU and GPU speed, select faster
d.mo.setGPU('fixed'); | Lock the current calculation state
d.mo.setGPU('unfixed'); | Unlock the current calculation state
You can use d.mo.setGPU (' off ') before running d.mo.setGPU (' fixed '), then you can limit it to using CPU computing only

## model properties
model parameters, the values of the element parameters during the simulation are recorded
Parameters | Introduction | Remark
%<------------ data objects ------------>
TAG;%structure to record additional information, such as data for debug | Record simulation information for recording and output information
SET;%structure to record running data | Information simulation setting, which can record the secondary development of new data
PAR;%parameters of parallel computing | Parameters for parallel calculations
status;%model status | Model status
dem;%build object | Build object
FnCommand='nFN0=obj.nKNe.*nIJXn;';%command of Fn | Definition of normal force
%<------------ initial parameters ------------>
aNum;%ball number including boundary balls | Sum of the number of model elements and boundary elements
aMatId; | Material id of the elements
aX;aY;aZ;aR;%XYZ components and radius of all balls (model balls and boundary balls) | X,Y,Z coordinates and radius of model elements
aKN;aKS;%radius, stiffness of all balls | The normal stiffness coefficient and shear stiffness coefficient of the element
aBF;%, breaking force | Breaking force of the element
aFS0;%inter-ball shear resistance, | Initial shear strength of the element
aMUp;%coefficient of friction | Friction coefficient of the element
mNum;%ball number of model | Number of model elements
mVis;%viscosity, | Viscosity of the element
mM;%mass | Mass of the element
mVX;mVY;mVZ; | The velocity of the element in the X,Y,Z direction
mAX;mAY;mAZ;%acceleration | The acceleration of the element in the X,Y,Z direction
mVFX;mVFY;mVFZ;%viscous force | The viscous force of the element in the X,Y,Z direction
g; | Gravitational acceleration
mGX;mGY;mGZ;%mGZ is generally the gravity, GX,GY can be used to define constant load on balls | The body force of the element in the X,Y,Z direction, it is also used to set the strength of the pressure plate platen and to produce a pressure effect.
aHeat;%heat matrix, colomn [Viscosity Heat, Normal Breaking Heat, Shear Breaking Heat, Slipping Heat] | Heat of the element
%<------------ running parameters ------------>
%parameters for "remesh", i.e. setNearbyBall()--> | Parameters for finding adjacent elements
dSide;%border of ball grid, see documentation | Grid edge length when looking for neighbor matrix
dis_mXYZ;%summation of dmX and dmY of normal balls in balance, trigger of setNearbyBall | Displacement of the model elements after last adjacent element search
dis_bXYZ;%summation of displacement boundary balls in newstep, trigger of setNearbyBall | Displacement of the boundary elements after last adjacent element search
dbXYZ;%boundary displacement, used to calculate friction, updated in newStep | Displacement of the boundary elements, for internal calculation
bFilter;%bond filter, n matrix | Bond filter
cFilter;%compressive filter | Compressive filter
tFilter;%tensile filter | Tensile filter
nBondRate;%remained bond rate | Residual strength coefficient, which can be used to set joints and fractures, see example of user_Box3DJointStress
nBall;%Id of nearby balls | Id matrix of the adjacent elements
nKNe;nKSe;nIKN;nIKS;%ball stiffness matrix, equivalent stiffness for normal force and shearing force | Stiffness coefficient between adjacent elements
nFnX;nFnY;nFnZ;%normal displacement along x,y,z directions | Normal force between adjacent elements
nFsX;nFsY;nFsZ;%shear displacement along x,y,z directions | Shear force between adjacent elements
nClump=[]; | Clump overlap between adjacent elements, it is clump connection when it is not zero
%<------------ system parameters ------------> | System parameters
dT=0;totalT=0;%current time interval, total time | Current time interval; total time
isGPU=0;%whether the GPU calculation is on | Whether the GPU calculation is on
isHeat=0;%heat of the model; switch of heat calculation | Whether to calculate heat
isClump=0;%whether use the clump | Whether use the clump
isFix=0; | Whether the freedom degree is locked or not, after locking the freedom degree of the active elements, it is similar to the fixed wall elements
FixXId;FixYId;FixZId; | Lock the element ids of the X,Y, and Z coordinates
isWaterDiff; | Whether to perform finite difference calculation
isCrack=0;%whether record the cracking process | Whether record the cracking process
isShear=1;%whether the shear force is calculated | Whether the shear force is calculated
isFailure=0;%whether the failure is considered | Whether the failure is considered
isSmoothB=0;%whether the boundary is smooth, data recorded in SET | Whether the boundary is smooth

## modelstatus
Class of modelStatus is used to record various types of data in the simulation process, such as boundary stress, heat changes. It corresponds to the object of d.status, through d.recordStatus (); to record. The functions and properties in this class are mostly used by the show function in the build class, dispEnergy commands that show only the system equilibrium state can be used alone
Parameters | Introduction | Remark | Example | Column 1
TAG | Record output information | TAG is a structure, which can add any child objects | d.SET.waterTable=0; | 1
SET | Record setting Information | SET is a structure, which can add any child objects | d.SET.waterTable=1; | 1
PAR | For Parallel Computing * |  |  | 1
gravityE0 | Refer to gravitational potential energy | Make the gravitational heat at initialization 0 |  | 1
Ts | Record time step | Time recorded after each running of d.recordStatus(); |  | 1
gravityEs | Record gravitational potential energy | Single column matrix |  | 1
kineticEs | Record kinetic energy | Single column matrix |  | 1
elasticEs | Record elastic energy | Single column matrix |  | 1
totalEs | Record total energy | Single column matrix |  | 1
heats | Record heat | Matrix [Viscosity Heat, Normal Breaking Heat, Shear Breaking Heat, Slipping Heat, Failure Heat]，Failure Heat refers to the heat generated when the elements fails (see Liu et al., 2015,JGR), which is generally not used |  | 1
dem | Object of build | That is d |  | 1
model | Object of model | That is d.mo |  | 1
bIndex | Record boundary range (will be canceled in the future) |  |  | 1
breakId | Fracture generation information (automatically recorded when d.mo.isCrack=1) | The matrix records [two elements of fractures, fracture generation time, fracture type], type 0 is primary crack (generated during modeling and shown in green at d.show ('Crack')), type 1 is tensile crack (red), and type 2 is shear crack (blue) |  | 1
leftBFs | Change of force in the left boundary | Three-column matrix that record the force components in the X,Y,Z direction, respectively |  | 1
rightBFs | Change of force in the right boundary | Three-column matrix that record the force components in the X,Y,Z direction, respectively |  | 1
frontBFs | Change of force in the front boundary | Three-column matrix that record the force components in the X,Y,Z direction, respectively |  | 1
backBFs | Change of force in the back boundary | Three-column matrix that record the force components in the X,Y,Z direction, respectively |  | 1
bottomBFs | Change of force in the bottom boundary | Three-column matrix that record the force components in the X,Y,Z direction, respectively |  | 1
topBFs | Change of force in the top boundary | Three-column matrix that record the force components in the X,Y,Z direction, respectively |  | 1
workTIds | The time step in which work is done by an external force | The time Id in the Ts corresponding to the external force when doing the work |  | 1
works | The work done by external forces | Corresponding to the work of workTIds |  | 1
Functions | Function(* Indicates that this function is an internal calculation function, which can be ignored) | Input | Example | 1
dispEnergy() | Display the current various energy states in text | None | d.status.dispEnergy();
recordStatus() | Record the current state in the property that ends with ' s '
dispNote(note) | Display information *
modelStatus(dem) | Initialize object of modelStatus *(see build.resetStatus)
setInitialModelWHT() | Record the initial width, height and thickness of the calculation block model (X,Y,Z) *
showParticleForce(Id, list) | Display the force of a element, useless, will be removed in the future *
getElasticEnergy() | Obtain elastic strain energy, used in recordStatus *
setSystemEnergy() | Set system energy, used in recordStatus *
getBoundaryForce() | Get the boundary force, used in recordStatus *
setBoundaryForce() | Set the boundary force *
showEnergy() | Display the curve of the energy, used in d.show() *
showHeat() | Display the curve of the heat, used in d.show() *
showBoundaryForces() | Display the curve of the boundary forces, used in d.show() *
calculateEv() | Will be canceled *
calculateCu() | Will be canceled *
calculateTu() | Will be canceled *
showStrainStress() | Display the curve of the Strain and stresses, used in d.show() *
showBoundaryStresses() | Display the curve of the boundary stresses, used in d.show() *

## material
Class of material is used to record element material information, including the macroscopic mechanical properties of the material and the mechanical parameters of the microscopic element. Mechanical parameters of the elements are generally defined by conversion formulas (Liu et al., 2017). The direct definition of microscopic parameters in the conversion formula usually makes the mechanical properties of the whole model weak. After training, the appropriate rate will be obtained. The macroscopic parameters will be multiplied by the rate and substituted into the transformation formula to obtain the appropriate mechanical parameters of the elements, see user_BoxMatTraining. The macroscopic mechanical properties are given in the material, and the interelement mechanical properties are obtained according to the transformation formula when the diameter of the element is d. It should be noted that, in the transformation formula,Kn is the spring stiffness coefficient between two elements, that is, two springs are in series, while kn in the material class is the stiffness coefficient of a single element spring, so kn =2Kn and other parameters are similar, such as xb= 0.5Xb.
Parameters | Introduction | Remark | Example
name | The name of the material
Id | The id of the material
SET | Record setting information
TAG | Record output information
SH | Specific heat capacity (for heat conduction simulation)
rate | Coefficient of macroscopic mechanical parameters
E | Young's modulus
v | Poisson's ratio
Tu | Tensile strength
Cu | Compressive strength
Mui | Internal friction coefficient
G | The calculated shear modulus
lame | The calculated Lame constant
Copen | See (Liu et al., 2013, JGR)
St | The calculated tensile failure strain
Sc | The calculated compressive failure strain
Sopen | See (Liu et al., 2013, JGR)
Vp | The calculated velocity of the P-wave
Vs | The calculated velocity of the S-wave
kn | Normal stiffness coefficient of the elements
ks | Shear stiffness coefficient of the elements
xb | Fracture displacement of the elements
mup | Friction coefficient of the elements
fs0 | Initial shear resistance of the elements
Mp | Mass of the elements
period | Vibration period of the elements (when glued to fixed wall)
criticalVis | Critical damping of the elements
d | Diameter of the elements
den | Density (when packed tightly)
isFailure | Whether it can be destroyed (see Liu et al., 2015,JGR)
is2D | Whether it is a two-dimensional element
Functions | Function(* Indicates that this function is an internal calculation function, which can be ignored) | Input | Example
setTrainedMat(obj, varargin) | Select the closest rate from the material properties of the training to assign the material, and the trained rate recorded in materal.SET.UniaxialPara |  | See user_MatTraining
save(obj, varargin) | Save the material in the Mats folder, formatted as Matlab's .mat file |  | See user_MatTraining
calculateRate(obj) | Calculate ratio *
material(varargin) | material(matName,matTxt,meanBallR); | matName(string):The name of the material; matTxt(string):Path of material text; meanBallR(double):The average radius of the elements, usually taken B.ballR
getMicroPara(obj, ballD)
setMaterial(obj, varargin) | Set microscopic or macroscopic parameters
setFailure(obj, Ff_rate, ellipseK, dR_rate, failureMax) | Used to set the destructive properties of the elements (see Liu et al., 2015,JGR)
show(obj) | Show element failure envelope (see Liu et al., 2015,JGR)
calMicro(obj) | Calculate microscopic parameters of the elements *
calMacro(obj) | Calculate macroscopic parameters of the elements *

## mfs modeling functions
The function set of mfs is mainly used for modeling (modeling functions)
Functions (bold is a common function, non-bold can be ignored) | Function(* Indicates that this function is an internal calculation function, which can be ignored) | Input | Output | Example | Column 1
frame=getObjFrame(obj) | Obtain the boundary of the structure in six directions, as well as the width, length and height | Model structure, including information: X, Y, Z, R | Structure frame, including information: left, right, front back, bottom, top, width, length, height
sFilter=applyRegionFilter(regionFilter,sX,sY) | The matrix generated by mfs.image2RegionFilter is applied to filter the elements and the elements filtration matrix is obtained | regionFilter: Boolean matrix; sX, sY: x, y coordinates of the elements | Filter of the elements | See user_Box3DSlope2
regionFilter=image2RegionFilter(fileName,imH,imW) | Generate boolean matrix of imH*imW according to the picture, white in the picture is true | fileName: Picture filename string (including path); imH, imW: The height and width of the generated matrix | Boolean matrix of block | See user_Box3DSlope3
bondFilter=setBondByPolygon(d,PX,PY,PZ,type) | Cutting or cementing models using polygon surfaces defined by multiple vertices | d: Object of build; pX,pY,pZ: The vertex coordinates of a spatial polygon, such as [1;2;3],[4;5;6],[7;8;8]; type: It can be 'break'(Disconnected), 'glue'(cemented connection), 'no' don't change the connection state in d, only return bondFilter | Corresponding to the connection matrix of nBall, the value of 1 represents the triangular surface has through the connection | See user_Box3DJointStress
bondFilter=setBondByTriangle(d,pX,pY,pZ,type) | Cutting or cementing a model with a triangular surface defined by three vertices | d:Object of build; pX,pY,pZ: Coordinates of three vertices of the triangular plane of space, such as [1;2;3;4],[4;5;6;7],[7;8;9;10]; type: It can be 'break'(Disconnected), 'glue'(cemented connection), 'no' don't change the connection state in d, only return bondFilter | Corresponding to the connection matrix of nBall, the value of 1 represents the triangle surface has through the connection | See user_Box3DJointStress, you need to run d.mo.zeroBalance(); when type is 'glue'
[obj1,obj2]=divideObj(obj,pX,pY,pZ) | Cutting the structure with a triangular surface defined by three vertices to generate two structures | obj: The initial structure of model; pX,pY,pZ: Array of triangular coordinate (array of column direction) | Two new structures cut out
ObjOut=rotateCopy(obj,dAngle,num,varargin) | The structure is rotated at the origin and copied on the XY plane centered. | obj: The initial structure of model; dAngle:Rotation angle; num:Number of times; varargin: 0或1 个输入0 or 1 input parameters, string, it can be 'XY', 'YZ', 'XZ', Rotation in the ' XY ' plane without input parameters | Structures that contain information of X,Y,Z, and R | See user_BoxShear
ringObj=makeRing2(innerR,outerR,ballR0,Rrate) | Make rings with equal-size elements | innerR: Inner radius of ring; outerR:Outer radius of ring; ballR: Radius of elements; Rrate: Ratio of element spacing to diameter | Structures that contain information of X,Y,Z, and R | See user_BoxShear
edge=getObjEdge(type,obj1) | Obtain the boundary of the structure model in a certain direction | type: String, it can be ‘left’, ‘right‘, ’front‘, ’back‘, ’bottom‘ and ’top‘; obj1: Structure | The coordinate value of the boundary | See user_BoxShear
obj1=align2Value(type,obj1,value) | Align the structure model to a certain location | type: String, it can be ‘left’, ‘right‘, ’front‘, ’back‘, ’bottom‘ and ’top‘; obj1: Structure; value: The coordinate value | Structures that contain information of X,Y,Z, and R | See user_BoxShear
varargout=alignObj(type,varargin) | Align multiple structure models along one side | type: String, it can be ‘left’, ‘right‘, ’front‘, ’back‘, ’bottom‘ and ’top‘; varargin: Multiple structures | Return multiple structures in sequence | [obj1,obj2]=mfs.alignObj('left',obj1,obj2);
ringObj=makeRing(innerR,layerNum,minBallR,Rrate) | Generate a two-dimensional ring for tunneling | innerR: Inner radius of ring; layerNum: Number of radial elements; minBallR: Radius of minimum element; Rrate: Ratio of element spacing to diameter | Structures that contain information of X,Y,Z, and R | user_TunnelNew
mixGroupElement(d,gName,randPositionSeed) | The elements of the specified group are randomly swapped to get a new stack | d: Object of build; gName: String of group name; randPosition: Number of random seed | None | user_BoxUniaxialTest
note=balanceForce(d, Amax, num) | Equilibrium model until the maximum acceleration is less than Amax, or the equilibrium reaches num cycles | d: Object of build; Amax: The maximum acceleration; num: The number of the balance cycle,which is 100*num | Information string about equilibrium calculation |  | 1
obj1=combineObj(varargin) | Merge multiple structures into one | varargin: Multiple structures for merging | Structures obtained by merging |  | 1
obj=cutBoxObj(sampleObj, width, length, height) | The block with specific length, width and height is cut from the sample object with the origin as the center | sampleObj: Sample structure; width,length,height:Width, length and height of cutting | Structures that contain information of X,Y,Z, and R |  | 1
obj=cutSphereObj(sampleObj, radius) | Spheres of a specific radius are cut from the sample object with the origin as the center | sampleObj: Sample structure; radius:The radius of the cut sphere | Structures that contain information of X,Y,Z, and R |  | 1
obj=denseModel(Rrate, F, varargin) | Encrypt and overlap structure objects | Rrate: Ratio of unit spacing to diameter, F: Function for generating structures, varargin: Input parameters for F | Structures that contain information of X,Y,Z, and R | user_BoxSlope2 | 1
obj=expandAlong(obj, dir, dDis, num) | Copy the elements in the extended structure along the positive and negative directions, based on expandAlongMax | obj: Structure; dir:Direction: dDis: Interval; num: Number of times | The extended structure |  | 1
obj=expandAlongMax(obj, dir, dDis, num) | Copy the elements in the extended structure along the positive direction | obj: Structure; dir:Direction: dDis: Interval; num: Number of times | The extended structure |  | 1
obj=filterObj(obj, f) | Using filters to select elements in the structure to generate a new structure | obj: Elements structure; f: Boolean matrix of the filter (selected if value is 1) | The filtered structure |  | 1
stressSteps=getBoxUniaxialStressSteps(B) | Calculating the stress step of mechanical test according to the material properties in B | B: Object of Box | Structures including elastic, tensile and compressive test stress steps | user_BoxMatTraining | 1
filter=getColumnFilter(X, Y, Z, dipD, dipA, radius, height) | Cut out the cylindrical elements filter | X,Y,Z: Coordinate; dipD: Dip direction; dipA: Dip angle; radius: Radius of the cylinder; height: Height of the cylinder | Boolean matrix of the filter |  | 1
objCenter=getObjCenter(obj) | Get the center of the object | obj: Model structure, including information: X, Y, Z, R | A structure that includes information of the center x, y and z |  | 1
weakFilter=getWeakLayerFilter(X, Y, Z, dipD, dipA, strongT, weakT) | Establish the filter of strong and weak interlayer elements | X,Y,Z: Coordinate of the elements; dipD:Dip direction; dipA: Dip angle; strongT: Strong layer Thickness; weakT: Weak layer Thickness | The filter matrix of the weak layers |  | 1
obj=intervalObj(objOne, dx, dy, dz, num) | Repeatedly generate num objOne along thet interval of dx, dy and dz | objOne:Single structure; dx,dy,dz: Interval; num: Number of generated | Structures that contain information of X,Y,Z, and R |  | 1
obj3D=make3Dfrom2D(obj2D, height, ballR) | Stretch a two-dimensional object into three dimensions, such as a circle into a tube | obj2D:The structure of a two-dimensional object; height: the height of pulling into a three-dimensional body; ballR: The radius of the elements | Structures that contain information of X,Y,Z, and R |  | 1
obj=makeBox(boxW, boxL, boxH, ballR) | Make a block structure | Width, length, height and the radius of the elements | Structures that contain information of X,Y,Z, and R | user_BoxSlope3 | 1
obj=makeCircle(circleR, ballR) | The structure that makes the circle | circleR: The radius of the circle; ballR: The radius of the elements | Structures that contain information of X,Y,Z, and R |  | 1
obj=makeColumn(columnR, columnHeight, ballR) | Make a column structure | columnR: The radius of the column; columnHeight: The height of the column; ballR: The radius of the elements | Structures that contain information of X,Y,Z, and R |  | 1
obj=makeDisc(discR, ballR) | Make a two-dimensional disc structure | discR: The radius of the disc; ballR: The radius of the elements | Structures that contain information of X,Y,Z, and R |  | 1
obj=makeHob(hobR, hobT, cutRate, ballR, Rrate) | Make a hob structure | hobR: The radius of the hob; hobT: The thickness of the hob; cutRate: Hob edge inclination (bigger and sharper); ballR: The radius of the elements; Rrate: Ratio of element spacing to diameter | Structures that contain information of X,Y,Z, and R | hob=mfs.makeHob(hobR,hobT,cutRate,ballR,Rrate); | 1
obj=makeLine(dir, length, ballR) | Generate a line in a certain direction along the X,Y,Z | dir:direction, it can be 'X', 'Y' and 'Z'; length: Length; ballR: The radius of the elements | Structures that contain information of X,Y,Z, and R | mfs.makeLine('X',1,0.05); | 1
obj=makeLShape(width, height, ballR) | Generate an L-shaped bar (for making a net) | width: Width; length: Length; ballR: The radius of the elements | Structures that contain information of X,Y,Z, and R |  | 1
obj=makeNet(width, height, cellW, cellH, ballR) | According to the length and width of the net, the length of the net cell and the radius of the elements generate the network | width: Width; height: Height; cellW: The width of the net cell; cellH: The height of the net cell; ballR: The radius of the elements | Structures that contain information of X,Y,Z, and R | a=mfs.makeNet(100,100,10,10,1);fs.showObj(a); | 1
obj=makeRect(width, length, ballR) | Make a planar rectangular structure | width: Width; length: Length; ballR: The radius of the elements | Structures that contain information of X,Y,Z, and R |  | 1
obj=makeTube(tubeR, tubeHeight, ballR) | Make the tube structure, quadrilateral stack | tubeR: The radius of the tube; tubeHeight: Height; ballR: The radius of the elements | Structures that contain information of X,Y,Z, and R |  | 1
obj=makeTube2(tubeR,tubeHeight,ballR) | Make the tube structure, hexagonal stack | tubeR: The radius of the tube; tubeHeight: Height; ballR: The radius of the elements | Structures that contain information of X,Y,Z, and R
Cu=makeUniaxialCuTest(B, stressSteps) | Uniaxial compression test of B based on stressSteps | B: Object of Obj_Box; stressSteps: Steps of the stress | Information of uniaxial compressive strength Cu | user_BoxMatTraining | 1
Ev=makeUniaxialEvTest(B, stressSteps) | Elastic modulus test of B based on stressSteps | B:f；stressSteps: Steps of the stress | Information of elastic modulus Ev | user_BoxMatTraining | 1
B=makeUniaxialTest(B, varargin) | Automatic uniaxial mechanical testing, compression, extension and Ev testing, calculation of density, user_BoxMatTraining | B: Object of Obj_Box; varargin: 0 or 1 input parameter, 'Cu','Tu','Ev' can be taken and relevant tests can be carried out when there is 1 input parameter, the above three tests are carried out when there is no input parameter, refer to user_BoxMatTraining | Object of Obj_Box | user_BoxMatTraining | 1
B=makeUniaxialTestModel0(width, length, height, ballR, distriRate, randSeed) | Initial modeling of uniaxial test | width,length,height: The width, length and height of the model; ballR: The radius of the elements; distriRate: Radius distribution coefficient of the elements; randSeed: Random seed | Object of Obj_Box | user_BoxMatTraining | 1
B=makeUniaxialTestModel1(B) | Gravity accumulation of models generated by makeUniaxialTestModel0 | B: Object of Obj_Box | Object of Obj_Box | user_BoxMatTraining | 1
B=makeUniaxialTestModel2(B,matFile,varargin) | Assigning materials to models generated by makeUniaxialTestModel1 | B: Object of Obj_Box; matFile: Material of the model (can be a file name or material object); varargin: The rate parameter of the input material is used to define the macroscopic parameter coefficient of the material (see material.rate) | Object of Obj_Box | user_BoxMatTraining | 1
B=makeUniaxialTuTest(B, stressSteps) | Uniaxial tensile test of B based on stressSteps | B: Object of Obj_Box; stressSteps: Steps of the stress | Object of Obj_Box | user_BoxMatTraining | 1
obj=move(obj, varargin) | Move structure | obj: Structure; varargin: when there is 1 input parameter for the coordinate array P[x,y,z], when there are 3 parameters for the x,y, and z coordinates | Structures that contain information of X,Y,Z, and R | user_BoxShear | 1
obj=moveObj2Origin(obj) | Move the center of the object to the origin | obj: Sample structure, including information of X,Y,Z, and R | Structures that contain information of X,Y,Z, and R | mfs.moveObj2Origin(a); | 1
d=Obj2Build(obj, varargin) | Transform an Obj structure into a build object | obj: Sample structure; varargin: Optional parameters that define the mNum in the build | Object of build |  | 1
reduceGravity(d, index) | Gradually reduce the elements gravity in the model, divide by 10 each time, balance 200 times, and finally the standard balance once | d: Object of build; index: Divided by 10 times | None | See the first step of the example | 1
obj=rotate(obj, type, angle) | Turn the structure in a specific direction to a certain angle | Structure, direction ('XY','YZ','XZ'), angle | Structures that contain information of X,Y,Z, and R | In a two-dimensional model, rotate and then run d.mo.aY(:)=0 to prevent floating-point error errors | 1
show(obj) | Display the structure, the structure contains information of X,Y,Z,R,gId, and the color is displayed according to the gId | obj: Structure | None |  | 1
sorting(D, divNum) | Get the diameter distribution of the element and draw a picture | D: Diameter array of the elements; divNum:Number of divisions | Structures that contain coefficient of sorting, etc |  | 1
0 The following are the internal functions of the program, which are usually not used directly
boxCut(obj, box) | *
calculateParaRate(matFile, para1) | Calculate the ratio of input and measured mechanical parameters, used in UnaxialTest *
changeRadiusDistribution(d, randSeed) | Temporarily unavailable
clearObj(obj) | Clean up the structure and set all parameters to null []
connectFilter=groupConnectFilter(nBall,G1_gId,G2_gId) | %get the connection filter bewteen two group
connectFilter=groupOuterConnectFilter(nBall,G1_gId)
convertDir(dirIn) | *
crossProduct(AX, AY, AZ, BX, BY, BZ) | Cross multiply algorithm
data2D(XYZ, Y0, R0) | *
defineBoundary(varargin) | *to be deleted in future
getBoxBoundary(type, boundaryRrate, BexpandRate, w, l, h, ballR) | *
getBoxFrame(X, Y, Z, R) | *
getJointCutFilter(x1, z1, x2, z2, nXI, nZI, nXJ, nZJ, nBall) | %using cross product to determine the vector side*
group2MatId(aMatId, gId, gIdList, mIdList) | *
isExist(cellObj, name) | *
moveMeshGrid(S, moveDis) | Move the meshgrid a certain distance along the Z direction | Contain X, Y and Z information of mesh |  | See the example of 3DSlope
obj=rotate2Path(obj, P1, P2) | Rotate along the path * |  | Structures that contain information of X,Y,Z, and R |  | 1
rotateIJ(I, J, angle) | *
setBlockClump(X, Y, Z, limit) | *
shrink(X0, Y0, Z0, rate) | Shrink coordinates to the center of the object
XYZ2Plunge(P) | *
[connectFilter1,connectFilter2]=groupConnectFilter0(nBall,G1_gId,G2_gId) | Get a neighbor filter between G1_gId and G2_gId elements |  | %connectFilter1: connection filter in first group rows， %connectFilter2: connection filter in second group rows |  | 1
[connectFilter1,connectFilter2]=groupOuterConnectFilter0(nBall,G1_gId) | %get the connection filter a group with all other elements |  |  |  | 1

## fs basic functions
Function sets of fs is mainly the basic function of the program, including the basic drawing function, the basic matrix transformation, the calculation of parameters. Most functions are internal functions that are used by other function sets. Therefore, only a description of the useful function is given, and the bold body is marked.
Functions (bold as a common function) | Function(* Indicates that this function is an internal calculation function, which can be ignored) | Input | Output | Example | Column 1 | Column 2
density=calcualteBlockDensity(mo, x1, y1, z1, x2, y2, z2) | Calculate the density of a block | mo: model d.mo; x1,yz…: Diagonal point coordinates of the block | Density |  | 1
gData=chooseGPU(varargin) | Test all available GPU and choose the GPU with the most available video memory | Automatically select idle GPU without input, select specify GPU when entering numbers | Information structure of GPU | fs.chooseGPU('auto'); | 1
B=copyDataA2B(A, B) | Copy all properties of A to B | A: Object A; B:Object B, Parameters can be structs or objects such as Box,build, etc | Object B |  | 1
disp(note) | Display the results in the message box | note: Message string that needs to be displayed | None | fs.show('message'); | 1
general3Dset() | Set the three-dimensional display function, used in Show () | None | None |  | 1
generalView() | Set the three-dimensional viewing position, used in show () | None | None |  | 1
movie2gif(name, frames, dt) | Generate gif movies based on information in frames and save them in the gif folder | name: The name of the movie; frames: The structure of the movie frame; dt: The time interval of the movie frame, see the example of user_makeGIF |  | See example of makegif | 1
save(path,name,value) | Save the parameters to the.mat file | path:Save path; name: Variable name; value:Variable value | None | fs.save('data/a.mat','B',B) | 1 |  | hob=mfs.makeHob(hobR,hobT,cutRate,ballR,Rrate);
xyzFilter=selectBlockBalls(mo, x1, y1, z1, x2, y2, z2) | Find the elements in the block area between the two vertices | mo: Model d.mo; x1,y1…: Diagonal point coordinates of the block | Boolean matrix of the filter, 1 represents in block |  | 1 |  | fs.showObj(hob,'add');%show the hob
setPlatenStress(d, StressXX, StressYY, StressZZ, border) | Set the normal stress on the pressure platen, only set the body force on the contact elements within the border, force for the right,back and top stress platen | It can be 4 or 5 input parameters, the application of triaxial force is (d, StressXX, StressYY, StressZZ, border), the application of uniaxial force is (d,type,stress,border), d: Object of build; StressXX, StressYY, StressZZ: Three direction of the normal stress; border: The distance at which stress is applied; type can be ' StressXX ', ' StressYY ', ' StressZZ ' | None |  | 1 |  | hold all;
showObj(obj,varargin) | Display the three-dimensional ball in the structure, which clears the existing display by default | obj: Structure, which containes the information of X, Y, Z and R; varargin: The current display is not cleared when there are input parameters | None | fs.showObj(obj,'add'); Do not render | 1 |  | hob2=mfs.move(hob,0.1,0,0);
fig=surfaceValue(X, Y, Z, R, V) | Draw three-dimensional balls and scalars | X,Y,Z,R: The array of coordinates and radius; V: The array of scalar value | Handle of the figure |  | 1 |  | fs.showObj(hob2,'add');
fig=surfaceVector(X, Y, Z, R, U, V, W) | Draw three-dimensional balls and vectors | X,Y,Z,R: The array of coordinates and radius; U,V,W: The array of vector value | Handle of the figure |  | 1 |  | fs.general3Dset();
0 The following are the internal functions of the program, which are usually not used directly
adjustSize(d, requiredStrain, time, varargin) | * | ()
adjustSize0(d, requiredStrain, varargin) | * | ()
blockXYZ(blockW,blockL,blockH,ballR) | * | ()
commandRep(str) | * | ()
cube(modelSize, R) | * | ()
CuCalculate2D(d) | * | ()
dataA2B(A, B) | * | ()
dataA2B2(varargin) | * | ()
dataCurveLongLine(valueName, d, x1, z1, x2, z2, disLimit) | * | ()
dispNote(note, isUI, handle) | Display results * | ()
drawDisc(cX, cY, cZ, R, nX, nY, nZ, color) | * | ()
EvCalculate(d) | * | ()
EvCalculate2D(d) | * | ()
fillValue(X, Y, R, value) | * | ()
fluidHead2Den(fluidHead, fluidSpan) | * | ()
getBallPara(ballR, MatId, Mats) | * | ()
getBlockEdge(mX, mY, mZ, border) | * | ()
getBlockStrainStress(obj) | Calculate the curve of stress and strain of the block | ()
getBlockStrength(obj) | Calculate the strength of block * | ()
getBlockWHT(X, Y, Z, edge) | Used for uniaxial strength test | ()
getCuCircle(mSize) | * | ()
getDistribution(type, num, maxRrate) | Get the particle size distribution of the elements * | ()
getDropStepNum(d) | * | ()
getEdgeId(d, platenId, edge, type) | * | ()
getEdgePlatenId(d0, border, platenType) | * | ()
getnBreakFilter(d, aBreakFilter) | * | ()
getNewElementId(Id, delId) | * | ()
getPbyId(d, Ids) | * | ()
getPlatenEdgeId(aX, aY, platenId, border) | * | ()
getPricipalStress(m) | * | ()
getStrain(d) | * | ()
getStrain0(d) | * | ()
getStrain2(d) | * | ()
getStress(m) | * | ()
getTwoGroupConnect(G1_gId, G2_gId, nBall) | Get the connected matrix filter of two groups of element ids | Two groups of element ids, neighbor matrix | Boolean matrix of filter, 1 means cementation |  | 1
getTuCircle(mSize) | * | ()
getVisRate(mX, mY, mZ, mR) |  | ()
insertArray(oldA, addA, addI) | * | ()
isExistInCells(str, strCells) | Determine if a string is in the string cell array * | ()
layeredModel(V, Span, Id) | * | ()
loadOriginalData(obj, aId0, mNum) | * | ()
macroToMicro3(E, v, Tu, Cu, Mui, d, den) | Calculate the parameters between the corresponding elements based on the three-dimensional conversion formula | Young's modulus, Poisson's ratio, tensile strength, compressive strength, coefficient of friction, diameter, density |  |  | 1
microToMacro3(Kn, Ks, Xb, Fs0, Mup, d, den) | Calculate the overall parameters of the corresponding model based on the three-dimensional conversion formula | Normal stiffness, shear stiffness, fracture displacement, shear resistance, friction coefficient of element, diameter, density |  |  | 1
macro3Dto2D(E, v, Tu, Cu, Mui, d, den) | * | ()
macroToMicro2(E, v, Tu, Cu, Mui, d, den) | * | ()
microToMacro2(Kn, Ks, Xb, Fs0, Mup, d, den) | * | ()
mixProperty(d, Pname) | * | ()
moveBalls(d) | * | ()
moveBallsNew(d, Id) | * | ()
nFilter2Con(Nball, filterIn) | * | ()
noBIntact(d) | * | ()
platenStress2Gravity(d0, gName, direction, stress) | Calculate the body force applied to each element according to the stress of the stress platen | Object of build, group name, direction (X,Y,Z), stress | The body force applied to each element | See user_BoxTunnel2 | 1 | The right code shows multiple obj | hobR=0.2;hobT=0.1;ballR=0.01;Rrate=0.7;cutRate=1;
randSeed(seed) | * | ()
rectDisc(w, h, ballR) | * | ()
saveRecord(tl) | * | ()
selectBall(mX, mY, mZ, span) | * | ()
selectBlockClump(mX, mY, mZ, r, span) | * | ()
setBlock(w, h, t, r) | * | ()
setBoundary(mX, mY, mZ, mR, type, sXYZ) | * | ()
setBox(mX, mY, mZ, r, type, sXYZ) | * | ()
setEdgeSize(d, edge) | * | ()
setFlotage(obj, fluidDensity, fluidMin, fluidMax) | * | ()
setTwoBoundaries(mX, mY, mZ, r, type, tag) | * | ()
showCrack(breakId, aX, aY, aZ, aR) | * | ()
showCrackMovie(breakId, aX, aY, aZ, aR) | * | ()
showFailureMovie(failureId, aX, aY, aZ, aR) | * | ()
showLayerFrame(obj) | * | ()
showLines(X, Y, Z, startId, endId, lineColor) | * | ()
showMovement(d, loopTime, balanceNum, type) | * | ()
showRect(x1, y1, z1, x2, y2, z2, style) | * | ()
sizeRate(mSize) | * | ()
transferData(nBallOld, nBallNew, a_Num, m_Num, nValue) | * | ()
uniformSize(d, rate) | * | ()

## Tool_Cut
Used to store the digital elevation surface and take advantage of two or more surfaces to cut the model, as well as to generate joints and cracks, see the example of user_Box3DJointStress, user_3DSlope and user_BoxModel
Property | Introduction | Remark | Example
d | Object of build, that is d
layerNum | Number of layers used for cutting
TriangleX | The X-coordinate of the triangle is the n*3 matrix, and the single row is a triangle |  | See example of user_Box3DJointStress
TriangleY | The Y-coordinate of the triangle is the n*3 matrix, and the single row is a triangle |  | See example of user_Box3DJointStress
TriangleZ | The Z-coordinate of the triangle is the n*3 matrix, and the single row is a triangle |  | See example of user_Box3DJointStress
SurfTri; |  |  | See example of user_Box3DJointStress
Surf | Data of surface
Functions | Function(* Indicates that this function is an internal calculation function, which can be ignored) | Input | Example
Tool_Cut(d) | Initialize the object | Object of build, that is d | See example of user_BoxModel
showSurf(varargin) | Display surface | No input: Display all surfaces; one input (matrix): Display the specified surface | See example of user_BoxModel
setLayer(gNameCells, surfIds) | Use layers to cut the specified group | gNameCells: Group name, surfIds: Ids of surfaces | See example of user_BoxModel
delSurf(surfIds) | Delete surface | surfIds: Ids of surfaces | See example of user_BoxModel
addSurf(para) | According to the coordinate of discrete points generate surface (triangular mesh), see Matlab command scatteredInterpolant | Supports two types of data input, 1: Enter a structure that includes XYZ information; 2: Enter the matrix of XYZ information [X,Y,Z], or [X,Y,Z,X,Y,Z ...], which can be two-dimensional or three-dimensional data. If it is two-dimensional data, it needs to be on the XZ plane. | See example of user_BoxModel
setTriangle(PX,PY,PZ) | Assign PX, PY, PZ to the object's TriangleX, TriangleY, TriangleZ | Matrix of coordinate | See example of user_Box3DJointStress
bondFilter=setBondByTriangle(type) | Cutting or cementing connections using triangles recorded by TriangeX,Y,Z | type:'break','glue','none' | See example of user_Box3DJointStress
showTriangle() | Display triangles in TriangleX,Y,Z | None | See example of user_Box3DJointStress
getTriangle(Id) | Assign PX, PY, PZ to the object's TriangleX, TriangleY, TriangleZ and turn the triangle face in SurfTri to TriangleX, TriangleY, TriangleZ | Id: Id of SurfTri | See example of user_Box3DJointStress
getSurfTri(Id,rate) | Generate triangular surfaces based on discrete points in Surf and record them in SurfTri | Id:Surf的Id;rate: The original data compression ratio, greater than or equal to 1, if the original data points are too many, the ratio can take a large value, such as 2, then only 1/2 of the data will be used to generate triangular surfaces | See example of user_Box3DJointStress
showSurfTri(Id) | Display triangle faces in SurfTri | Id: Id of SurfTri | See example of user_Box3DJointStress